## seismobot-hardware
Item #	Designator	Quantity	Manufacturer	Mfg Part #	Digikey Part #	Description/Value	Package	Type	Instructions/Notes
1	C10,C29,C28,C21,C7,C6	6	ANY			10 µF ±10% 6.3V Ceramic Capacitor X7R 1206	C_1206_3216Metric	SMD
2	C11,C3	2	ANY			3.3 µF ±5% >=6.3V Ceramic Capacitor X7R 0805	C_0805_2012Metric	SMD
3	C14,C5	2	ANY			0.22 µF ±5% >=6.3V Ceramic Capacitor X7R 0805	C_0805_2012Metric	SMD
4	C15, C30	1	ANY			10 nF ±10% >=6.3V Ceramic Capacitor X7R 0805	C_0805_2012Metric	SMD
5	C18,C19,C40,C39,C38,C37,C36	7	ANY			1 uF ±10% >=6.3V Ceramic Capacitor X7R 0805	C_0805_2012Metric	SMD
6	C2,C27,C4	3	ANY			1nF ±10% >=6.3V Ceramic Capacitor X7R 0805	C_0805_2012Metric	SMD
7	C22,C20	2	ANY			DNP	C_0805_2012Metric	SMD	DNP
8	C24,C23	2	ANY			DNP	C_0805_2012Metric	SMD	DNP
9	C31,C9,C8,C12,C16,C17,C13,C32,C26,C25,C1	11	ANY			0.1 µF ±10% >=6.3V Ceramic Capacitor X7R 0805	C_0805_2012Metric	SMD
10	C33	1	ANY			4.7 µF ±10% 6.3V Ceramic Capacitor X7R 0805	C_0805_2012Metric	SMD
11	C35,C34	2	ANY			0.47 µF ±10% 6.3V Ceramic Capacitor X7R 0805	C_0805_2012Metric	SMD
12	D2,D1	2	OSRAM Opto Semiconductors Inc.	LO R976-PS-1	475-2488-2-ND	LED ORANGE DIFFUSED 0805 SMD	LED_0805_2012Metric	SMD
13	J1	1	ANY (like Molex)	393570002	WM7877-ND	TERM BLK 2POS SIDE ENT 3.5MM PCB	1x02_P3.50mm_Vertical	Thru-Hole	Any 2-pin 2.54mm screw terminal block will work
14	J2	1	ANY (like Oupiin)	2044-2X20G00SA	2553-2044-2X20G00SA-ND	FEMALE PCB SOCKET, DOUBLE ROW, 40 PIN,	PinHeader_2x20_P2.54mm_Vertical	Thru-Hole	DNP
15	J3	1	ANY (like Sullins Connector Solutions)	PRPC006SBBN-M71RC	S1121EC-06-ND	CONN HEADER R/A 6POS 2.54MM	PinHeader_1x06_P2.54mm_Horizontal	Thru-Hole
16	JP1,JP2	2	ANY (like Sullins Connector Solutions)	PRPC002SAAN-RC	S1011EC-02-ND	CONN HEADER VERT 2POS 2.54MM-SPACING 5.65MM-CONTACT-LENGTH	PinHeader_1x02_P2.54mm_Vertical	Thru-Hole
17	JP3,JP5,JP4	3	ANY (like Sullins Connector Solutions)	PRPC003SAAN-RC	S1011EC-03-ND	CONN HEADER VERT 3POS 2.54MM-SPACING 5.65MM-CONTACT-LENGTH	PinHeader_1x03_P2.54mm_Vertical	Thru-Hole
18	R12,R11	2	ANY			32.8 kOhms ±0.5% >=1/10 Watt Chip Resistor 0805	R_0805_2012Metric	SMD
19	R13,R10	2	ANY			0 Ohms ±1% >=1/10 Watt Chip Resistor 0805	R_0805_2012Metric	SMD
20	R15,R8	2	ANY			21 Ohms ±1% >=1/2 Watt Chip Resistor 0805	R_0805_2012Metric	SMD
21	R17	1	ANY			99 kOhms ±1% >=1/10 Watt Chip Resistor 0805	R_0805_2012Metric	SMD
22	R18,R16,R6,R4	4	ANY			3.9 kOhms ±1% >=1/10 Watt Chip Resistor 0805	R_0805_2012Metric	SMD
23	R19,R7	2	ANY			10 kOhms ±1% >=1/10 Watt Chip Resistor 0805	R_0805_2012Metric	SMD
24	R20	1	ANY			5 Ohms ±1% >=1/10 Watt Chip Resistor 0805	R_0805_2012Metric	SMD
25	R21	1	ANY			150 kOhms ±1% >=1/10 Watt Chip Resistor 0805	R_0805_2012Metric	SMD
26	R22	1	ANY			4 kOhms ±1% >=1/10 Watt Chip Resistor 0805	R_0805_2012Metric	SMD
27	R3	1	ANY			3.5 Ohms ±1% >=1/2 Watt Chip Resistor 1206	R_1206_3216Metric	SMD
28	R31,R23	2	ANY			2 kOhms ±1% >=1/10 Watt Chip Resistor 0805	R_0805_2012Metric	SMD
29	R35,R28	2	ANY			3 kOhms ±1% >=1/10 Watt Chip Resistor 0805	R_0805_2012Metric	SMD
30	R36,R29	2	ANY			100 kOhms ±1% >=1/10 Watt Chip Resistor 0805	R_0805_2012Metric	SMD
31	R38,R37,R27,R25	4	ANY			5 kOhms ±1% >=1/10 Watt Chip Resistor 0805	R_0805_2012Metric	SMD
32	R39,R34,R26,R2,R1	5	ANY			1 kOhms ±1% >=1/10 Watt Chip Resistor 0805	R_0805_2012Metric	SMD
33	R5	1	ANY			200 Ohms ±1% >=1/10 Watt Chip Resistor 0805	R_0805_2012Metric	SMD
34	R9,R40,R33,R32	4	ANY			100 Ohms ±5% >=1/4 Watt Chip Resistor 0805	R_0805_2012Metric	SMD
35	TP2,TP1	2	ANY			CONN HEADER VERT 1POS 2.54MM-SPACING 5.65MM-CONTACT-LENGTH	PinHeader_1x01_P2.54mm_Vertical	Thru-Hole
36	U10	1	Diodes Incorporated	AP7340-33FS4-7	AP7340-33FS4-7DITR-ND	IC REG LINEAR 3.3V 150MA 4DFN	DFN-1010-4	SMD
37	U3	1	Maxim Integrated	MAX6070BAUT30+	MAX6070BAUT30+TTR-ND	IC VREF SERIES 0.08% SOT23-6	SOT-23-6	SMD
38	U4	1	Maxim Integrated	MAX6126AASA30+	MAX6126AASA30+-ND	IC VREF SERIES 0.02% 8SOIC	SOIC-8_3.9x4.9mm_P1.27mm	SMD
39	U5	1	Analog Devices Inc.	LT6011CS8#PBF	LT6011CS8#PBF-ND	IC OPAMP GP 2 CIRCUIT 8SO	SOIC-8_3.9x4.9mm_P1.27mm	SMD
40	U6,U7,U1,U2	4	Texas Instruments	OPA2388IDR	296-OPA2388IDRCT-ND	Zero-Drift Amplifier 2 Circuit Rail-to-Rail 8-SOIC	SOIC-8_3.9x4.9mm_P1.27mm	SMD
41	U8	1	Maxim Integrated	MAX11210EEE+	MAX11210EEE+-ND	IC ADC 24BIT SIGMA-DELTA 16QSOP	QSOP-16	SMD
42	U9	1	Microchip Technology	ATSAMD09C13A-SSUT	ATSAMD09C13A-SSUTTR-ND	IC MCU 32BIT 8KB FLASH 14SOIC	SOIC-14_3.9x8.7mm_P1.27mm	SMD
43	X1	1	EPSON	SG5032CAN 2.048000M-TJGAB	SG5032CAN2.048000M-TJGAB-ND	XTAL OSC XO 2.0480MHZ CMOS SMD	4-SMD, No Lead	SMD
44	Y1	1	Suntsu Electronics, Inc.	SWS83412D16-32.768KT	2388-SWS83412D16-32.768K-ND	CRYSTAL 32.7680KHZ 12.5PF SMD	4-SMD, No Lead	SMD